## BOM_PartType-PCB_Robot_LF
Comment | Description | Designator | Footprint | LibRef | Quantity
MPU-6050 | 3-axis gyroscope, 3-axis accelerometer |  | PCBComponent_1 | CMP-1172158-22 | 1
2AA-BH | holder for 2AA Batteries | B1, B2 | PCB-372er05q764edivmfsgk-1 | CMP-3614-18 | 2
2.2 nF | Cap Ceramic 0.1uF 100V X7R 10% SMD 0805 125°C Embossed Plastic T/R | C1, C2, C3, C4, C5 | PCB-uuh55xovs16kiz8jvqzd-1 | CMP-27afecb34382f868-1 | 5
Zener 5V | Zener Diode Single 5.6V | D1 | Vishay TZMB5V6-GS08-Footprint-1 | CMP-0f7fc64f132dd0b8-2 | 1
Taiwan Semiconductor SS14L | Diode: Schottky rectifying; 40V; 1A; subSMA | D2, D5 | SS14L | CMP-32c6fbb69da8ed01-1 | 2
Bivar SM0805GCL | LED; SMD; 0805; Green; 575nm; 3.6mcd; Water Clr Lens; 130Deg Viewing Angle; Low Current | D3, D4 | PCB-iso4q9antg7ukfc6uypa-1 | CMP-5ccb9491e398830c-1 | 2
Custom LCD | Custom LCD | DS* | PCB-a1k1vgfry79p3zq61c6u-1 | CMP-bd58754c3093629f-2 | 1
Molex 10-89-7061 | Conn.; Rect./PCB; Breakaway Header; 6 Cir.; 2-Row; Vert.; C-Grid Series; High Temp; Tin | J1, J2, J3, J4, J5 | PCB-cmxxrm6j1415z55ls37o-1 | CMP-a3b96ab7ba957c7e-1 | 5
Würth Elektronik 694108301002 | DC Power Jack Connector WR-DC, Male, Right Angled, THT, 5 A, 24 V | J6 | PCB-vi56m6hkignhj9lwk7ra-1 | CMP-fe0834211d6821cf-4 | 1
GPS NEO-6M | KK 254 Solid Header, Vertical, with Friction Lock, 4 Circuits, Tin (Sn) Plating | J7 | PCB-hddxo6oxno0y1grizy36-1 | CMP-cef707fdef991130-9 | 1
HC-S04 | KK 254 Solid Header, Vertical, with Friction Lock, 4 Circuits, Tin (Sn) Plating | J8 | PCB-hddxo6oxno0y1grizy36-1 | CMP-cef707fdef991130-9 | 1
MotoresDC | Conn Unshrouded Header HDR 8 POS 2.54mm Solder ST Top Entry Thru-Hole Bag/Box | JP1 | PCB-zdm29xznpx2fif9lk3na-1 | CMP-1d33d663ca37c2f4-5 | 1
150080YS75000 | SMD mono-color Chip LED; WL-SMCW; Yellow | LED1, LED2 | 0805_A | CMP-12518870-5 | 2
MP2307_Buck | MP2307 Buck | Module1 | PCB-8fho96w7wpsiqoq4hq4v-1 | CMP-f3b73942b0d12c70-1 | 1
ServoMotor | AMPMODU 3 Position Through-Hole Single Row 0.1 Inch Straight Breakaway Header | P1 | PCB-t3j82fujp56a0y7cbkwq-1 | CMP-56249debc17089e3-37 | 1
TRCT5000_3 | Optical Switches, Reflective, Phototransistor Output 12mm Sense 950nm | Q1 | PCB-TCRT5000 | CMP-udi2hivl2amq5tnk7plz-1 | 1
TRCT5000 | Optical Switches, Reflective, Phototransistor Output 12mm Sense 950nm | Q2, Q3, Q4, Q5 | PCB-TCRT5000 | CMP-udi2hivl2amq5tnk7plz-1 | 4
MMBTH10LT1G | VHF / UHF Transistor, NPN Silicon, 3-Pin SOT-23, Pb-Free, Tape and Reel | Q6, Q7, Q8, Q9, Q10 | ONSC-SOT-23-3-318-08_V | CMP-851888-2 | 5
220 | Res Thick Film 0805 330 Ohm 1% 1/8W ±100ppm/°C Molded SMD SMD | R1, R2, R19, R20, R21, R22, R23 | CAPC2013X94X50ML20T25 | CMP-d14418bba6eb0e83-1 | 7
330 | Res Thick Film 0805 330 Ohm 1% 1/8W ±100ppm/°C Molded SMD SMD | R3, R4, R5, R6, R7, R8, R9, R10, R11, R18, R24, R25 | CAPC2013X94X50ML20T25 | CMP-d14418bba6eb0e83-1 | 12
1 k | Res Thick Film 0805 330 Ohm 1% 1/8W ±100ppm/°C Molded SMD SMD | R12, R13, R14, R15, R26, R27, R28, R29, R30, R33 | CAPC2013X94X50ML20T25 | CMP-d14418bba6eb0e83-1 | 10
4k7 | Res Thick Film 0805 330 Ohm 1% 1/8W ±100ppm/°C Molded SMD SMD | R16 | CAPC2013X94X50ML20T25 | CMP-d14418bba6eb0e83-1 | 1
3k7 | Res Thick Film 0805 330 Ohm 1% 1/8W ±100ppm/°C Molded SMD SMD | R17 | CAPC2013X94X50ML20T25 | CMP-d14418bba6eb0e83-1 | 1
2 k | Res Thick Film 0805 330 Ohm 1% 1/8W ±100ppm/°C Molded SMD SMD | R31 | CAPC2013X94X50ML20T25 | CMP-d14418bba6eb0e83-1 | 1
47 k | Res Thick Film 0805 330 Ohm 1% 1/8W ±100ppm/°C Molded SMD SMD | R32 | CAPC2013X94X50ML20T25 | CMP-d14418bba6eb0e83-1 | 1
SPI | Conn Unshrouded Header HDR 6 POS 2.54mm Solder ST Thru-Hole - No Outline | SPI | PCB-2xrknp0frdgvb29ud8aa-1 | CMP-88ed4362af17572a-9 | 1
C&K Components OS102011MA1QS1 | Switch Slide ON ON SPDT Side Slide 0.1A 12VDC 10000Cycle PC Pins Bracket Mount/Through Hole Bulk | SW1 | PCB-a78kgj8v3nza1899t3lg-1 | CMP-85734c5fa66e5ab4-3 | 1
TE Connectivity 1825910-6 | Switch Push Button OFF (ON) SPST Round Button 0.05A 24VDC Momentary Contact PC Pins Thru-Hole | SW2, SW3, SW4, SW5 | PCB-s0s7ww4bjhs8rpuf9xpk-1 | CMP-49fa8280b69c963d-7 | 4
MT3608 Module | MT3608 Module DC - DC Boost | U | MT3608-Module | CMP-da4e14b3e5cd0589-10 | 1
ESP32 Custom | Eval Board For ESP-WROOM-32 - 38pin module with 8.4mm header | U2 | PCB-v7o6mlcnvy9ltvisia1k-2 | CMP-0991c5192c5ed656-43 | 1
Trimmer 1/2W | Res Cermet Trimmer 2K Ohm 10% 1/2W 25(Elec)Turn 2.19mm (9.53 X 4.83 X 11.55mm) Pin Thru-Hole Tube | VR1 | PCB-5abvnr99iwiiosfurk6j-1 | CMP-a8df61d7bf077718-3 | 1
OBO 1206A | Audio Buzzer Piezo 85dB | X1 | PCB-o5yglm5fvhcnnvl903n6-1 | CMP-hk97o7c7kcbk1p7rfoz4-1 | 1